## Table 1
Zero Point Construction activities at Spin Boldak by UNHCR
General Notes:
1. All materials and workmanship shall be in accordance with Engineering Standards, Materials Specifications, and Drawings.
2. All main installations/system modifications will be approved and inspected by UNHCR/Government/Partner Engineer prior to its implementation.
3. The construction materials and items used in the projects need to be inspected and approved by engineer in charge. Approval of items are linked to the approval of submittals which should be shared two weeks in advance of delivery to projects site, for each item.
4. Contractors shall maintain a copy of the current national and international Engineering Standards on-site at all times during construction.
5. Structural drawings shall be used in conjunction with the specifications and other project drawings and shall confirm to the requirement of the standard design of the Government of Afghanistan.
6. The contractor should ensure that implementation of the project will not cause damage to adjacent buildings, utilities or other property. This requirement is particularly importent during foundation excavation.
7. Prior to its implementation, the contractor shall compare and coordinate the drawings of all components and report any discrepancies between the drawings and BoQ, to UNHCR.
8. The contractor shall review and compare dimensions between architectural and structural drawings prior to its implementation.
9. No structural member shall be cut or notched or otherwise reduced in strength unless approved by UNHCR/Goverment.
10. The contractor shall coordinate architectural, electrical, mechanical and plumbing drawings for anchored, embedded or supported items and notify UNHCR of any discrepancies.
11. The cost shall include for purchase, delivery, installation, placing, workmanship and required activities to working order of each activity.
12. All the estimated quantity calculated by SOs and FOs as per drawings and scope of works. Payment will be made as per field measurement and actual work done
13. The contractor has to provide the Quality Control plan for the project and identify the accredated test laboratory to the UNHCR for their appoval prior to start implementation of the project.
14. The UNHCR assume that the unit cost provided by the contractor is included the cost for the test in each items.
15. The contractor has to introduce the site engineer, quality control engineer, and project engineer to the UNHCR prior to start implementation of the project.
16. The UNHCR assume that the Administration cost, Engineers cost, Mobilization and Demobiliaation cost, and cost for the Safety during the construciton of the project is included in the unit cost.
17. The contractor has to provide the Safety plan of the project for the UNHCR prior to implmentation of the project.
S.No | Description of Work | Unit | Quantity | Unit Cost AFN | Total Cost AFN | Remarks
A-New Construction of 10 Pcs Toilets Pcs
1 | Foundation excavation base on drawing. | Cu.m | 33 |  | 0
2 | Stone Masonry with Mortar 1:4(Cement: Sand) | Cu.m | 60 |  | 0
3 | Pointing of stone masonry including painting with all requirements. | Sq.m | 50.5 |  | 0
4 | Plain Cement Concrete of (M150, mix-1:2:4) for floor and under foundation according to the drawing and specification with all necessary activities and requirements including the test for the PCC as specified in the specification and site engineer instruction. | Cu.m | 13 |  | 0
5 | Vibrated : Reinforced concrete of (M-200, Mix-1:1.5:3) for ring beams, columns, slab, projection and parapet wall according to the drawing and specificaiton with all necessary activities and requirements including the test for the RCC as specified in the specifcation and site engineer instruction; the contractor to include the cost of the steel reinforcement | Cu.m | 28 |  | 0
6 | Walls and hand wash Brick Masonry M (1:4). | Cu.m | 52 |  | 0
7 | Walls inside, outside or ceiling plaster M (1:3). | Sq.m | 400 |  | 0
8 | Floor backfilling and Compaction with (90%) from suitable soils. | Cu.m | 16.6 |  | 0
9 | Floor backfilling from gravel thickness 10cm . | Cu.m | 6.8 |  | 0
10 | supply and installation of Nakli Handrail for stairs and ramps with all requirements based on the design and specificaiton. | M | 28 |  | 0
11 | Supply and installaiton of Six Aluminum doors size (0.8mx 2.2m). | Sq.m | 17.6 |  | 0
12 | Supply and installation of 4- Aluminum doors size (1.0mx 2.2m). | Sq.m | 8.8 |  | 0
13 | Supply and installlation of 16- Aluminum windows size (0.70mx 0.60m) including fly screen with all requirements. | Sq.m | 6.72 |  | 0
14 | Ceiling, walls inside three coats (75%) plastic painting or wall outside weather sheet three coats painting. | Sq.m | 400 |  | 0
15 | Aluminium doors and windows Glasses fiting thickness 4mm . | Sq.m | 6.66 |  | 0
16 | Supply and placing ceramic tiles for floors and walls inside with height (1.2)m including hand wash base on the design and specification. | Sq.m | 224 |  | 0
SUB-TOTAL COST |  |  |  |  | 0
1 | Supply and installation of complate sets commode including two english commode for disable person with all requirements. | Set | 10 |  | 0
2 | Supply and installaiton of PPI Pipe 3/4“inch from water tank to toilet including as tops, elbow, ,connector and end caps with all requirements. | M | 35 |  | 0
3 | Supply and installation of PVC pipe 4” for inside of Toilets with all requirements. | M | 25 |  | 0
4 | Supply and installation of Complete sets Basin with all required equipments | Set | 4 |  | 0
5 | Supply and installation of Towel dispenser. | set | 4 |  | 0
6 | Supply and installation of Soep dispenser | set | 4 |  | 0
7 | Supply and fitting of Mirrors size (40*60). | set | 4 |  | 0
8 | Supply and installation of paper role holder. | Set | 10 |  | 0
9 | supply and installation of floor drains. | No | 16 |  | 0
10 | Supply and installation of Complete sets Muslim Shower with all requirements. | Set | 10 |  | 0
11 | PVC Water tank =2000L with installation with all required equipments | PCS | 2 |  | 0
12 | supply and installation of PPRC 1 inch pipe from water reservoir to hand wash best quality. | M | 20 |  | 0
13 | supply and installation of tap for hand wash best quality. | No | 20 |  | 0
14 | supply and installation of main holes capping from steel alloy size (25*25). | No | 6 |  | 0
SUB-TOTAL COST |  |  |  |  | 0
C-Electrical Portion
1 | Supply and instlallation of Wire size (2x2.5)mm2 with best quality made by Iran. | M | 60 |  | 0
2 | Supply and installation of Wire size (2x4)mm2 with best quality made by Iran. | M | 40 |  | 0
3 | Supply and installation of Cable size (3x6)mm2 for Grounding with best quality made by Iran. | M | 50 |  | 0
4 | Supply and installation of Joint box with best quality. | pcs | 20 |  | 0
5 | Supply and installation of Ceiling LED 7W light bulb with best qualit. | pcs | 20 |  | 0
6 | Supply and installation of Two pole switch under plaster, 10A, single Phase with best quality made by Iran. | No | 16 |  | 0
7 | Supply and installation of Automatic switch with best quality. | No | 2 |  | 0
8 | Supply and installation of Switch board with best quality. | No | 2 |  | 0
9 | Supply and installation of PVC conduit 1 inch with best quality. | M | 60 |  | 0
SUB-TOTAL COST |  |  |  |  | 0
D-Solar Energy system
1 | Supply of 450 Watt solar PV module-with a high efficiency performance to match with IEC standards either of the mentioned codes (IEC 61215-1-1 / IEC 61215-1-2 / IEC 61215-1-3 / IEC 61215-1-4 and IEC 61215-2). | No | 12 |  | 0
2 | Supply and installation of Hybrid Inverter of 5KW of 3 phase which will be used for bore well water pump and main building electrical appliance's ( The water pump can only be operated by 3 phase power inverter) | No | 1 |  | 0
3 | Making Frame for 12 solar panels high quality with oil painting based on the design and specification. | No | 1 |  | 0
4 | Supply and installation of AC and DC circuit breakers | Ls | 1 |  | 0
5 | Supply of Electric cable 3*6mm for connection of solar system with all required activities | M | 100 |  | 0
6 | Installation and fitting of Solar system with all required activities | Ls | 1 |  | 0
7 | Supply and installation of change over from AC to DC. | No | 1 |  | 0
8 | Supply and installation 200 Ah, 12 V - Battries special for solar photovoltiac system either (Acid sealed) to match with IEC standards of the mentioned codes ( IEC 61427-1 and IEC 61427-2 ) | No | 4 |  | 0
SUB-TOTAL COST |  |  |  |  | 0
E-New Construction of Septic Tank
1 | Foundation excavation base on drawing. | Cu.m | 102.3 |  | 0
2 | Shear wall base on the design and specification, Vibrated : Reinforced concrete of (M-250, Mix-1:1:2) for Ring beams and slab according to the drawing and specificaiton with all necessary activities and requirements including the test for the RCC as specified in the specifcation and site engineer instruction; the contractor to include the cost of the steel reinforcement | Cu.m | 11 |  | 0
3 | Filling with boulder in foundation with all required activities. | Cu.m | 0.88 |  | 0
4 | Vibrated : Reinforced concrete of (M-250, Mix-1:1:2) for Ring beams and slab according to the drawing and specificaiton with all necessary activities and requirements including the test for the RCC as specified in the specifcation and site engineer instruction; the contractor to include the cost of the steel reinforcement | Cu.m | 4 |  | 0
5 | Plain Cement Concrete of (M150, mix-1:2:4) for floor and under foundation according to the drawing and specification with all necessary activities and requirements including the test for the PCC as specified in the specification and site engineer instruction. | Cu.m | 6 |  | 0
6 | Supply and installation of PVC Pipe 6 inch for Inlet & outlet of Septic with all requirements. | M | 4 |  | 0
7 | Supply and installation of PVC Tee 6 inch. | No | 4 |  | 0
8 | Making and installation of Steel Ladder. | Ls | 1 |  | 0
9 | supply and installation of main holes capping from steel alloy size (60*60). | No | 2 |  | 0
10 | Glue for pipes connection. | Kg | 1 |  | 0
SUB-TOTAL COST |  |  |  |  | 0
F- Bore Well Drilling by Local Machine Dp =150m
1 | Drilling Deep bore well by Compressor machine D=12 inch. | M | 150 |  | 0
2 | Supply and Casing PVC Pipe diameter (8 inch) class D, 16 bar. | M | 100 |  | 0
3 | Supply and casing PVC filter pipe diameter (8 inch) class D 16 bar. | M | 50 |  | 0
4 | Glue for pipes connection. | Kg | 10 |  | 0
5 | Screw for PVC pipe and filter connection. | LS | 1 |  | 0
6 | Placin or filling Gravel pack around the casing pipe size(3 - 6 mm). | Cu.m | 3 |  | 0
7 | Placing Soil (clay) for filling around PVC pipe over the gravel pack. | Cu.m | 3.5 |  | 0
8 | supply and installaiton of Submersible pump , 2 KW , 1.5” inch , flow Rate 100-120 L/ Min from 150 m deep well with best quality. | Ls | 1 |  | 0
9 | Supply and installation of Pump discharge PE pipe size 1.5inch. | M | 160 |  | 0
10 | Supply and installation of Electric cable for water pump. | M | 160 |  | 0
11 | Supply and installation of Steel cable diameter (5-10mm). | M | 160 |  | 0
12 | Supply and installation PPRC 1nch pipe from well to reservior. | M | 25 |  | 0
13 | Construction of apron and fitting of signboard. | Ls | 1 |  | 0
14 | Provision for carrying out biological and chemical tests with chlorination . Cost shall comprise the rate of producing printed certificates to UNHCR | Ls | 1 |  | 0
SUB-TOTAL COST |  |  |  |  | 0
G-Waiting area Concrete works
1 | Site leveling and Compaction with all required activities | Sq.m | 275 |  | 0
2 | Placing gravel under PCC thickness = 5cm base on the design and specification with all requirements. | Cu.m | 13.75 |  | 0
3 | Plain Cement Concrete of (M200, mix-1:1.5:3) for waiting area according to the drawing and specification with all necessary activities and requirements including the test for the PCC as specified in the specification and site engineer instruction. | Cu.m | 27.5 |  | 0
SUB-TOTAL COST |  |  |  |  | 0
H-Waiting area with Sun and Chairs
1 | Sun shade for waiting area, with 6" pillars of 18 guage and with clear span of 4.5 meter, with clear hight of 3m from flooring to ceiling top, with 0.5 meter fixed in PCC. Box profile of 20 guage (8*8)cm in Y-axis of 3 memners and in X-axis inter connected with pillars. Box profile of 22 guage (5*5)cm for supporting GI Sheet above it, with clrear span of 50cm. GI sheet of 22 guage for roofing. | Sq.m | 275 |  | 0
2 | Chairs for seeting with 20 guage of box profile of (2*1.5) inches with all required activities. | PCS | 90 |  | 0
3 | Provision of garbage bins with 240 L capacity | PCS | 5 |  | 0
SUB-TOTAL COST |  |  |  |  | 0
I-Existing Road level, compaction and graveling
1 | Site leveling and compaction of existing road with all required activities. One grader machine and one roller machine could be used for 8 hours to do leveling and compaction of the existing road. | Sq.m | 1500 |  | 0
2 | Graveling of the leveled and compacted road. | Cu.m | 150 |  | 0
SUB-TOTAL COST |  |  |  |  | 0
J-Provision of prefabricated container with toilet
1 | Connex fabrication, transportation and installation, size 2.5m * 6m complete job including: PVC windows and doors, Inside insulation by glass wool, Roof truss fabrication, installation and isolation, Complete electricity wiring system (switchs, sockets, lamps, fueses and fues box as per need), Painting , and etc. And provision of toilet inside with all required activities and connection to the existing septic tank. | PCS | 1 |  | 0
SUB-TOTAL COST |  |  |  |  | 0
Summary
A- New construction of 10 Pcs Toilets Sub Total Cost |  |  |  |  | 0
B-Plumbing portion Sub Total Cost |  |  |  |  | 0
C-Electrical Portion Sub Total Cost |  |  |  |  | 0
D- Solar Sub Total Cost |  |  |  |  | 0
E- New Construction of Septic Tank Sub Total Cost |  |  |  |  | 0
F- Bore well drilling by local machine Dp = 70m Sub Total Cost |  |  |  |  | 0
G- Construction of Footway/Walkway/Car way and Parking Sub Total Cost |  |  |  |  | 0
H-Waiting area with Sun and Chairs |  |  |  |  | 0
I-Existing Road level, compaction and graveling |  |  |  |  | 0
J-Provision of prefabricated container with toilet |  |  |  |  | 0
Grand total of all structures in AFN |  |  |  |  | 0