## Transitional Shelter-BOQ
Bill of Quantity (BoQ) AHF TRANSITIONAL SHELTER - Type B (39m2)
NO | Description of Activities | Unit | Quantity | Unit Cost (USD) | Total Amount (USD) | Remarks
1 | Site Preparation
1.1 | Preparation for the works and site clearing for the construction (demolition, cutting, filling, leveling) with all necessary requirements. | m2 | 67.1 | 0 | 0
| Subtotal |  |  |  | 0
2 | Labor Costs
2.1 | Unskilled labor for foundation excavation (14.24m2), according to the drawings, considering that the land is ordinary soil. | md | 7 | 0 | 0
2.2 | Salary and/or wages for all workers, skilled and unskilled, needed to perform the works below described. | L.S | 1 | 0 | 0
| Subtotal |  |  |  | 0
3 | Foundation Works
3.1 | Cooked bricks masonry for foundation (26.1m2), according to the drawings. Bricks should be first class, size 22x11x6cm, including transportation and all related works. (Stone can be used at the same cost, and it shall be trap, granite, quartzite, gneiss, laterite or any other type of good stone.) | pcs | 13050 | 0 | 0
3.2 | Sand for foundation masonry, including transportation. Natural sand deposited by stream or glacial agencies as a result of disintegration of rock is best form of sand. | m3 | 8 | 0 | 0
3.3 | Cement for foundation masonry, including transportation. Ordinary Portland Cement. | kg | 1350 | 0 | 0
| Subtotal |  |  |  | 0
4 | Pointing Mortar (1:3)
4.1 | Sand for pointing mortar (18.71m2), including transportation and all related works. | m3 | 0.185 | 0 | 0
4.2 | Cement for pointing mortar, including transportation | kg | 63 | 0 | 0
| Subtotal |  |  |  | 0
5 | Brick work for walls
5.1 | Sundried bricks masonry for walls (48.74m2) according to the drawings. Bricks sundried/baked using clay and straw should be of first class, size 22x11x6cm, including transportation and all related works. | pcs | 24370 | 0 | 0
5.2 | Mud for wall masonry | m3 | 17 | 0 | 0
| Subtotal |  |  |  | 0
6 | Wooden works for lintels and roof structure
6.1 | Door lintel in wooden pole, according to the drawings, length=1.5m, circunference=45cm, diameter=15cm, including transportation and all related works. | pcs | 4 | 0 | 0
6.2 | Window lintel in wooden pole, according to the drawings, length=2.0m, circunference=45cm, diameter=15cm, including transportation and all related works | pcs | 5 | 0 | 0
6.3 | Roof beams, in wooden pole, according to the drawings, length=4.0m, surface=45cm, diameter=15cm, including transportation and all related works. | pcs | 22 | 0 | 0
6.4 | Wooden corner brace, according to the design | pcs | 12 | 0 | 0
6.5 | Rush size 1.5x1.5 local | m2 | 25 | 0 | 0
6.6 | Wooden timbers for bracing (Katiba) size 5x5cm to reduce earthquake waves in seismic areas, ideally from khar wood | pcs | 35 | 0 | 0
6.7 | Plastic sheet for roofing under the straw mud plaster, with all related works. | m2 | 58 | 0 | 0
6.8 | PVC pipe 4" for drainage, including transportation and all related works. | m | 3 | 0 | 0
| Subtotal |  |  |  | 0
7 | Wooden doors and windows
7.1 | Window size 1.5x1.5m, wooden frame with glass, according to the drawings. Best quality material, ideally khar wood. Including transportation and all related works. | pcs | 3 | 0 | 0
7.2 | Window size 0.9x0.9m, wooden frame with glass, for kitchen, according to the drawings. Best quality material, ideally khar wood. Including transportation and all related works. | pcs | 1 | 0 | 0
7.3 | Internal door size 2.1x0.9m, wooden, according to the drawings. Best quality material, ideally khar wood. Including transportation and all related works. Including transportation and all related works. | pcs | 3 | 0 | 0
7.4 | External door, size 2.1x1.1m, wooden, according to the drawings. Best quality material, ideally khar wood. Including transportation and all related works. Including transportation and all related works. | pcs | 1 | 0 | 0
| Subtotal |  |  |  | 0
8 | Straw mud plaster and roofing with mud
8.1 | Plastering with mud, internal and external wall surfaces, on the roof and on the floor. The thickness of straw mud should not be less than 4cm. Including all related works. | m2 | 340 | 0 | 0
8.2 | Soil for mud plaster. | m3 | 8.5 | 0 | 0
| Subtotal |  |  |  | 0
SUMMARY
1 | Site Preparation |  |  |  | 0
2 | Labor Costs |  |  |  | 0
3 | Foundation Works |  |  |  | 0
4 | Pointing Mortar (1:3) |  |  |  | 0
5 | Brick work for walls |  |  |  | 0
6 | Wooden works for lintels and roof structure |  |  |  | 0
7 | Wooden doors and windows |  |  |  | 0
8 | Straw mud plaster and roofing with mud |  |  |  | 0
|  |  |  | TOTAL COST | 0
Less: Community Contribution (30%) of the total budget |  |  |  |  | 0
Total Cost Per Shelter Excluding Community Contribution 30% |  |  |  |  | 0
Total Number of Shelters in 4 Districts |  |  |  |  | 150
Total Cost of 150 Shelters in Nangarhar Province |  |  |  |  | 0

## Number of Shelters
S.No | District | Province | No. of Shelters
1 | Spinghar | Nangarhar | 45
2 | Dehbala | Nangarhar | 45
3 | Pachiragam | Nangarhar | 30
4 | Shirzad | Nangarhar | 30
Total Number of Shelters |  |  | 150